## Model
Dorian Auto production model with either-or constraints
Inputs | [5 empty] | Range names used:
Vehicle type | Compact car | Midsize car | Large car | Midsize minivan | Large minivan | Lower_limit_on_production | =Model!$B$15:$F$15
Steel (tons)/unit | 1.5 | 3 | 5 | 6 | 8 | Produce_at_least_minimum | =Model!$B$13:$F$13
Labor hours/unit | 30 | 25 | 40 | 45 | 55 | Profit | =Model!$B$27
Minimum production (if any) | 1000 | 1000 | 1000 | 200 | 200 | Resource_available | =Model!$D$23:$D$24
[6 empty] | Resource_used | =Model!$B$23:$B$24
Profit contribution/unit | 2000 | 2500 | 3000 | 5500 | 7000 | Units_produced | =Model!$B$17:$F$17
[6 empty] | Upper_limit_on_production | =Model!$B$19:$F$19
Production plan and bounds on production quantities
Type of car | Compact car | Midsize car | Large car | Midsize minivan | Large minivan
Produce at least minimum | 1 | 0 | 0 | 1 | 1
Lower limit on production | 1000 | 0 | 0 | 200 | 200
| <= | <= | <= | <= | <=
Units produced | 1000 | 0 | 0 | 200 | 472.7273
| <= | <= | <= | <= | <=
Upper limit on production | 2166.6667 | 0 | 0 | 1083.3333 | 812.5
Constraints on resources
| Resource used |  | Resource available
Steel | 6481.8181 | <= | 6500
Labor hours | 64999.9995 | <= | 65000
Objective to maximize
Profit | 6409090.8508
Note on A13: 1 if yes, 0 if no

## Model_STS (hidden)
1
$F$7
1
0
1000
100
$B$17:$F$17,$B$13:$F$13,$B$27
Minimum production level of large minivan

## Sensitivity3_STS (hidden)
1
$I$9
1
0.6
1.4
0.1
$B$13:$F$13,$B$27
Sensitivity factor

## Sensitivity2_STS (hidden)
1
$I$7
1
0.6
1.4
0.1
$B$13:$F$13,$B$27
Sensitivity factor

## Sensitivity1_STS (hidden)
1
$I$23
1
0.6
1.4
0.1
$B$13:$F$13,$B$27
Sensitivity factor

## SolverTableSheet (hidden)
1
$I$9
1
0.6
1.4
0.1
$B$13:$F$13,$B$27
$A$30

## a
Oneway analysis for Solver model in Model worksheet | [12 empty] | Sensitivity of Profit to Steel Available
Steel Available (cell $D$23) values along side, output cell(s) along top | [12 empty] | Data for chart
| Units_produced_1 | Units_produced_2 | Units_produced_3 | Units_produced_4 | Units_produced_5 | Produce_at_least_minimum_1 | Produce_at_least_minimum_2 | Produce_at_least_minimum_3 | Produce_at_least_minimum_4 | Produce_at_least_minimum_5 | Profit | 11 | Profit
6000 | 1066.6667 | 0 | 0 | 733.3333 | 1.1369e-13 | 1 | 0 | 0 | 1 | 0 | 6166666.67 |  | 6166666.67
6050 | 1046.6667 | 0 | 0 | 746.6667 | 1.1369e-13 | 1 | 0 | 0 | 1 | 0 | 6200000 |  | 6200000
6100 | 1026.6667 | 0 | 2.2737e-13 | 760 | 5.6843e-14 | 1 | 0 | 0 | 1 | 0 | 6233333.33 |  | 6233333.33
6150 | 1006.6667 | 0 | 0 | 773.3333 | 0 | 1 | 0 | 0 | 1 | 0 | 6266666.67 |  | 6266666.67
6200 | 1000 | 0 | 0 | 777.7778 | 7.1054e-15 | 1 | 0 | 0 | 1 | 0 | 6277777.78 |  | 6277777.78
6250 | 1020 | 0 | 0 | 520 | 200 | 1 | 0 | 0 | 1 | 1 | 6300000 |  | 6300000
6300 | 1000 | 0 | 0 | 533.3333 | 200 | 1 | 0 | 0 | 1 | 1 | 6333333.33 |  | 6333333.33
6350 | 1000 | 0 | 0 | 441.6667 | 275 | 1 | 0 | 0 | 1 | 1 | 6354166.67 |  | 6354166.67
6400 | 1000 | 0 | 0 | 350 | 350 | 1 | 0 | 0 | 1 | 1 | 6375000 |  | 6375000
6450 | 1000 | 0 | 2.2737e-13 | 258.3333 | 425 | 1 | 0 | 0 | 1 | 1 | 6395833.33 |  | 6395833.33
6500 | 1000 | 0 | 2.2737e-13 | 200 | 472.7273 | 1 | 0 | 0 | 1 | 1 | 6409090.91 |  | 6409090.91
6550 | 1014.2857 | 0 | 0 | 0 | 628.5714 | 1 | 0 | 0 | 0 | 1 | 6428571.43 |  | 6428571.43
6600 | 1000 | 0 | 0 | 0 | 636.3636 | 1 | 0 | 0 | 0 | 1 | 6454545.45 |  | 6454545.45
6650 | 1000 | 0 | 0 | 0 | 636.3636 | 1 | 0 | 0 | 0 | 1 | 6454545.45 |  | 6454545.45
6700 | 1000 | 0 | 2.2737e-13 | 0 | 636.3636 | 1 | 0 | 0 | 0 | 1 | 6454545.45 |  | 6454545.45
6750 | 1000 | 0 | 0 | 0 | 636.3636 | 1 | 0 | 0 | 0 | 1 | 6454545.45 |  | 6454545.45
6800 | 1000 | 0 | 3.979e-13 | 0 | 636.3636 | 1 | 0 | 0 | 0 | 1 | 6454545.45 |  | 6454545.45
6850 | 1000 | 0 | 1.7053e-13 | 0 | 636.3636 | 1 | 0 | 0 | 0 | 1 | 6454545.45 |  | 6454545.45
6900 | 1000 | 0 | 0 | 0 | 636.3636 | 1 | 0 | 0 | 0 | 1 | 6454545.45 |  | 6454545.45
6950 | 1000 | 0 | 0 | 0 | 636.3636 | 1 | 0 | 0 | 0 | 1 | 6454545.45 |  | 6454545.45
7000 | 1000 | 0 | 0 | 0 | 636.3636 | 1 | 0 | 0 | 0 | 1 | 6454545.45 |  | 6454545.45
Note on B5: Solver found a solution. All constraints and optimality conditions are satisfied.
Note on B6: Solver found a solution. All constraints and optimality conditions are satisfied.
Note on B7: Solver found a solution. All constraints and optimality conditions are satisfied.
Note on B8: Solver found a solution. All constraints and optimality conditions are satisfied.
Note on B9: Solver found a solution. All constraints and optimality conditions are satisfied.
Note on B10: Solver found a solution. All constraints and optimality conditions are satisfied.
Note on B11: Solver found a solution. All constraints and optimality conditions are satisfied.
Note on B12: Solver found a solution. All constraints and optimality conditions are satisfied.
Note on B13: Solver found a solution. All constraints and optimality conditions are satisfied.
Note on B14: Solver found a solution. All constraints and optimality conditions are satisfied.
Note on B15: Solver found a solution. All constraints and optimality conditions are satisfied.
Note on B16: Solver found a solution. All constraints and optimality conditions are satisfied.
Note on B17: Solver found a solution. All constraints and optimality conditions are satisfied.
Note on B18: Solver found a solution. All constraints and optimality conditions are satisfied.
Note on B19: Solver found a solution. All constraints and optimality conditions are satisfied.
Note on B20: Solver found a solution. All constraints and optimality conditions are satisfied.
Note on B21: Solver found a solution. All constraints and optimality conditions are satisfied.
Note on B22: Solver found a solution. All constraints and optimality conditions are satisfied.
Note on B23: Solver found a solution. All constraints and optimality conditions are satisfied.
Note on B24: Solver found a solution. All constraints and optimality conditions are satisfied.
Note on B25: Solver found a solution. All constraints and optimality conditions are satisfied.
When you select an output from the dropdown list in cell $N$4, the chart will adapt to that output.

## b
Oneway analysis for Solver model in Model worksheet | [12 empty] | Sensitivity of Profit to Labour Hours Available
Labour Hours Available (cell $D$24) values along side, output cell(s) along top | [12 empty] | Data for chart
| Units_produced_1 | Units_produced_2 | Units_produced_3 | Units_produced_4 | Units_produced_5 | Produce_at_least_minimum_1 | Produce_at_least_minimum_2 | Produce_at_least_minimum_3 | Produce_at_least_minimum_4 | Produce_at_least_minimum_5 | Profit | 11 | Profit
60000 | 0 | 0 | 2.2737e-13 | 1083.3333 | 0 | 0 | 0 | 0 | 1 | 0 | 5958333.33 |  | 5958333.33
61000 | 0 | 0 | 2.2737e-13 | 1083.3333 | 0 | 0 | 0 | 0 | 1 | 0 | 5958333.33 |  | 5958333.33
62000 | 1000 | 0 | 2.2737e-13 | 0 | 581.8182 | 1 | 0 | 0 | 0 | 1 | 6072727.27 |  | 6072727.27
63000 | 1000 | 0 | 2.2737e-13 | 0 | 600 | 1 | 0 | 0 | 0 | 1 | 6200000 |  | 6200000
64000 | 1000 | 0 | 2.2737e-13 | 0 | 618.1818 | 1 | 0 | 0 | 0 | 1 | 6327272.73 |  | 6327272.73
65000 | 1000 | 0 | 2.2737e-13 | 200 | 472.7273 | 1 | 0 | 0 | 1 | 1 | 6409090.91 |  | 6409090.91
66000 | 1000 | 0 | 2.2737e-13 | 433.3333 | 300 | 1 | 0 | 0 | 1 | 1 | 6483333.33 |  | 6483333.33
67000 | 1026.6667 | 0 | 2.2737e-13 | 560 | 200 | 1 | 0 | 0 | 1 | 1 | 6533333.33 |  | 6533333.33
68000 | 1026.6667 | 0 | 2.2737e-13 | 826.6667 | 0 | 1 | 0 | 0 | 1 | 0 | 6600000 |  | 6600000
69000 | 1080 | 0 | 2.2737e-13 | 813.3333 | 0 | 1 | 0 | 0 | 1 | 0 | 6633333.33 |  | 6633333.33
70000 | 1133.3333 | 0 | 2.2737e-13 | 800 | 0 | 1 | 0 | 0 | 1 | 0 | 6666666.67 |  | 6666666.67
71000 | 1186.6667 | 0 | 2.2737e-13 | 786.6667 | 0 | 1 | 0 | 0 | 1 | 0 | 6700000 |  | 6700000
72000 | 1240 | 0 | 2.2737e-13 | 773.3333 | 0 | 1 | 0 | 0 | 1 | 0 | 6733333.33 |  | 6733333.33
73000 | 1293.3333 | 0 | 2.2737e-13 | 760 | 0 | 1 | 0 | 0 | 1 | 0 | 6766666.67 |  | 6766666.67
74000 | 1346.6667 | 0 | 2.2737e-13 | 746.6667 | 0 | 1 | 0 | 0 | 1 | 0 | 6800000 |  | 6800000
75000 | 1400 | 0 | 2.2737e-13 | 733.3333 | 0 | 1 | 0 | 0 | 1 | 0 | 6833333.33 |  | 6833333.33
Note on B5: Solver found a solution. All constraints and optimality conditions are satisfied.
Note on B6: Solver found a solution. All constraints and optimality conditions are satisfied.
Note on B7: Solver found a solution. All constraints and optimality conditions are satisfied.
Note on B8: Solver found a solution. All constraints and optimality conditions are satisfied.
Note on B9: Solver found a solution. All constraints and optimality conditions are satisfied.
Note on B10: Solver found a solution. All constraints and optimality conditions are satisfied.
Note on B11: Solver found a solution. All constraints and optimality conditions are satisfied.
Note on B12: Solver found a solution. All constraints and optimality conditions are satisfied.
Note on B13: Solver found a solution. All constraints and optimality conditions are satisfied.
Note on B14: Solver found a solution. All constraints and optimality conditions are satisfied.
Note on B15: Solver found a solution. All constraints and optimality conditions are satisfied.
Note on B16: Solver found a solution. All constraints and optimality conditions are satisfied.
Note on B17: Solver found a solution. All constraints and optimality conditions are satisfied.
Note on B18: Solver found a solution. All constraints and optimality conditions are satisfied.
Note on B19: Solver found a solution. All constraints and optimality conditions are satisfied.
Note on B20: Solver found a solution. All constraints and optimality conditions are satisfied.
When you select an output from the dropdown list in cell $N$4, the chart will adapt to that output.

## c
Oneway analysis for Solver model in Model worksheet | [12 empty] | Sensitivity of Profit to Profit Contribution Per Unit of Large Minivan
Profit Contribution Per Unit of Large Minivan (cell $F$9) values along side, output cell(s) along top | [12 empty] | Data for chart
| Units_produced_1 | Units_produced_2 | Units_produced_3 | Units_produced_4 | Units_produced_5 | Produce_at_least_minimum_1 | Produce_at_least_minimum_2 | Produce_at_least_minimum_3 | Produce_at_least_minimum_4 | Produce_at_least_minimum_5 | Profit | 11 | Profit
6500 | 1000 | 0 | 2.2737e-13 | 777.7778 | 0 | 1 | 0 | 0 | 1 | 0 | 6277777.78 |  | 6277777.78
6600 | 1000 | 0 | 2.2737e-13 | 777.7778 | 0 | 1 | 0 | 0 | 1 | 0 | 6277777.78 |  | 6277777.78
6700 | 1000 | 0 | 2.2737e-13 | 777.7778 | 0 | 1 | 0 | 0 | 1 | 0 | 6277777.78 |  | 6277777.78
6800 | 1000 | 0 | 2.2737e-13 | 200 | 472.7273 | 1 | 0 | 0 | 1 | 1 | 6314545.45 |  | 6314545.45
6900 | 1000 | 0 | 2.2737e-13 | 200 | 472.7273 | 1 | 0 | 0 | 1 | 1 | 6361818.18 |  | 6361818.18
7000 | 1000 | 0 | 2.2737e-13 | 200 | 472.7273 | 1 | 0 | 0 | 1 | 1 | 6409090.91 |  | 6409090.91
7100 | 1031.746 | 0 | 2.2737e-13 | 0 | 619.0476 | 1 | 0 | 0 | 0 | 1 | 6458730.16 |  | 6458730.16
7200 | 1031.746 | 0 | 2.2737e-13 | 0 | 619.0476 | 1 | 0 | 0 | 0 | 1 | 6520634.92 |  | 6520634.92
7300 | 1031.746 | 0 | 2.2737e-13 | 0 | 619.0476 | 1 | 0 | 0 | 0 | 1 | 6582539.68 |  | 6582539.68
7400 | 1031.746 | 0 | 2.2737e-13 | 0 | 619.0476 | 1 | 0 | 0 | 0 | 1 | 6644444.44 |  | 6644444.44
7500 | 1031.746 | 0 | 2.2737e-13 | 0 | 619.0476 | 1 | 0 | 0 | 0 | 1 | 6706349.21 |  | 6706349.21
7600 | 1031.746 | 0 | 2.2737e-13 | 0 | 619.0476 | 1 | 0 | 0 | 0 | 1 | 6768253.97 |  | 6768253.97
7700 | 1031.746 | 0 | 2.2737e-13 | 0 | 619.0476 | 1 | 0 | 0 | 0 | 1 | 6830158.73 |  | 6830158.73
7800 | 1031.746 | 0 | 2.2737e-13 | 0 | 619.0476 | 1 | 0 | 0 | 0 | 1 | 6892063.49 |  | 6892063.49
7900 | 1031.746 | 0 | 2.2737e-13 | 0 | 619.0476 | 1 | 0 | 0 | 0 | 1 | 6953968.25 |  | 6953968.25
8000 | 1031.746 | 0 | 2.2737e-13 | 0 | 619.0476 | 1 | 0 | 0 | 0 | 1 | 7015873.02 |  | 7015873.02
Note on B5: Solver found a solution. All constraints and optimality conditions are satisfied.
Note on B6: Solver found a solution. All constraints and optimality conditions are satisfied.
Note on B7: Solver found a solution. All constraints and optimality conditions are satisfied.
Note on B8: Solver found a solution. All constraints and optimality conditions are satisfied.
Note on B9: Solver found a solution. All constraints and optimality conditions are satisfied.
Note on B10: Solver found a solution. All constraints and optimality conditions are satisfied.
Note on B11: Solver found a solution. All constraints and optimality conditions are satisfied.
Note on B12: Solver found a solution. All constraints and optimality conditions are satisfied.
Note on B13: Solver found a solution. All constraints and optimality conditions are satisfied.
Note on B14: Solver found a solution. All constraints and optimality conditions are satisfied.
Note on B15: Solver found a solution. All constraints and optimality conditions are satisfied.
Note on B16: Solver found a solution. All constraints and optimality conditions are satisfied.
Note on B17: Solver found a solution. All constraints and optimality conditions are satisfied.
Note on B18: Solver found a solution. All constraints and optimality conditions are satisfied.
Note on B19: Solver found a solution. All constraints and optimality conditions are satisfied.
Note on B20: Solver found a solution. All constraints and optimality conditions are satisfied.
When you select an output from the dropdown list in cell $N$4, the chart will adapt to that output.

## d
Oneway analysis for Solver model in Model worksheet | [12 empty] | Sensitivity of Units_produced_1 to Minimum production level of large minivan
Minimum production level of large minivan (cell $F$7) values along side, output cell(s) along top | [12 empty] | Data for chart
| Units_produced_1 | Units_produced_2 | Units_produced_3 | Units_produced_4 | Units_produced_5 | Produce_at_least_minimum_1 | Produce_at_least_minimum_2 | Produce_at_least_minimum_3 | Produce_at_least_minimum_4 | Produce_at_least_minimum_5 | Profit | 1 | Units_produced_1
0 | 1000 | 0 | 2.2737e-13 | 200 | 472.7273 | 1 | 0 | 0 | 1 | 1 | 6409090.91 |  | 1000
100 | 1000 | 0 | 2.2737e-13 | 200 | 472.7273 | 1 | 0 | 0 | 1 | 1 | 6409090.91 |  | 1000
200 | 1000 | 0 | 2.2737e-13 | 200 | 472.7273 | 1 | 0 | 0 | 1 | 1 | 6409090.91 |  | 1000
300 | 1000 | 0 | 0 | 200 | 472.7273 | 1 | 0 | 0 | 1 | 1 | 6409090.91 |  | 1000
400 | 1000 | 0 | 0 | 200 | 472.7273 | 1 | 0 | 0 | 1 | 1 | 6409090.91 |  | 1000
500 | 1031.746 | 0 | 0 | 0 | 619.0476 | 1 | 0 | 0 | 0 | 1 | 6396825.4 |  | 1031.746
600 | 1031.746 | 0 | 0 | 0 | 619.0476 | 1 | 0 | 0 | 0 | 1 | 6396825.4 |  | 1031.746
700 | 1000 | 0 | 0 | 777.7778 | 0 | 1 | 0 | 0 | 1 | 0 | 6277777.78 |  | 1000
800 | 1000 | 0 | 0 | 777.7778 | 0 | 1 | 0 | 0 | 1 | 0 | 6277777.78 |  | 1000
900 | 1000 | 0 | 2.2737e-13 | 777.7778 | 0 | 1 | 0 | 0 | 1 | 0 | 6277777.78 |  | 1000
1000 | 1000 | 0 | 2.2737e-13 | 777.7778 | 0 | 1 | 0 | 0 | 1 | 0 | 6277777.78 |  | 1000
Note on B5: Solver found a solution. All constraints and optimality conditions are satisfied.
Note on B6: Solver found a solution. All constraints and optimality conditions are satisfied.
Note on B7: Solver found a solution. All constraints and optimality conditions are satisfied.
Note on B8: Solver found a solution. All constraints and optimality conditions are satisfied.
Note on B9: Solver found a solution. All constraints and optimality conditions are satisfied.
Note on B10: Solver found a solution. All constraints and optimality conditions are satisfied.
Note on B11: Solver found a solution. All constraints and optimality conditions are satisfied.
Note on B12: Solver found a solution. All constraints and optimality conditions are satisfied.
Note on B13: Solver found a solution. All constraints and optimality conditions are satisfied.
Note on B14: Solver found a solution. All constraints and optimality conditions are satisfied.
Note on B15: Solver found a solution. All constraints and optimality conditions are satisfied.
When you select an output from the dropdown list in cell $N$4, the chart will adapt to that output.

## e
Oneway analysis for Solver model in Model worksheet | [12 empty] | Sensitivity of Profit to Minimum Production level of Compact Cars
Minimum Production level of Compact Cars (cell $B$7) values along side, output cell(s) along top | [12 empty] | Data for chart
| Units_produced_1 | Units_produced_2 | Units_produced_3 | Units_produced_4 | Units_produced_5 | Produce_at_least_minimum_1 | Produce_at_least_minimum_2 | Produce_at_least_minimum_3 | Produce_at_least_minimum_4 | Produce_at_least_minimum_5 | Profit | 11 | Profit
500 | 866.6667 | 0 | 2.2737e-13 | 866.6667 | 0 | 1 | 0 | 0 | 1 | 0 | 6500000 |  | 6500000
600 | 866.6667 | 0 | 2.2737e-13 | 866.6667 | 0 | 1 | 0 | 0 | 1 | 0 | 6500000 |  | 6500000
700 | 866.6667 | 0 | 2.2737e-13 | 866.6667 | 0 | 1 | 0 | 0 | 1 | 0 | 6500000 |  | 6500000
800 | 866.6667 | 0 | 2.2737e-13 | 866.6667 | 0 | 1 | 0 | 0 | 1 | 0 | 6500000 |  | 6500000
900 | 920 | 0 | 2.2737e-13 | 586.6667 | 200 | 1 | 0 | 0 | 1 | 1 | 6466666.67 |  | 6466666.67
1000 | 1000 | 0 | 2.2737e-13 | 200 | 472.7273 | 1 | 0 | 0 | 1 | 1 | 6409090.91 |  | 6409090.91
1100 | 1100 | 0 | 2.2737e-13 | 0 | 581.8182 | 1 | 0 | 0 | 0 | 1 | 6272727.27 |  | 6272727.27
1200 | 1200 | 0 | 2.2737e-13 | 0 | 527.2727 | 1 | 0 | 0 | 0 | 1 | 6090909.09 |  | 6090909.09
1300 | 0 | 0 | 2.2737e-13 | 1083.3333 | 0 | 0 | 0 | 0 | 1 | 0 | 5958333.33 |  | 5958333.33
1400 | 0 | 0 | 2.2737e-13 | 1083.3333 | 0 | 0 | 0 | 0 | 1 | 0 | 5958333.33 |  | 5958333.33
1500 | 2.2737e-13 | 0 | 0 | 1083.3333 | 0 | 0 | 0 | 0 | 1 | 0 | 5958333.33 |  | 5958333.33
Note on B5: Solver found a solution. All constraints and optimality conditions are satisfied.
Note on B6: Solver found a solution. All constraints and optimality conditions are satisfied.
Note on B7: Solver found a solution. All constraints and optimality conditions are satisfied.
Note on B8: Solver found a solution. All constraints and optimality conditions are satisfied.
Note on B9: Solver found a solution. All constraints and optimality conditions are satisfied.
Note on B10: Solver found a solution. All constraints and optimality conditions are satisfied.
Note on B11: Solver found a solution. All constraints and optimality conditions are satisfied.
Note on B12: Solver found a solution. All constraints and optimality conditions are satisfied.
Note on B13: Solver found a solution. All constraints and optimality conditions are satisfied.
Note on B14: Solver found a solution. All constraints and optimality conditions are satisfied.
Note on B15: Solver found a solution. All constraints and optimality conditions are satisfied.
When you select an output from the dropdown list in cell $N$4, the chart will adapt to that output.