## Model
Dorian Auto production model with either-or constraints
Inputs | [5 empty] | Range names used:
Vehicle type | Compact car | Midsize car | Large car | Midsize minivan | Large minivan | Lower_limit_on_production | =Model!$B$15:$F$15
Steel (tons)/unit | 1.5 | 3 | 5 | 6 | 8 | Produce_at_least_minimum | =Model!$B$13:$F$13
Labor hours/unit | 30 | 25 | 40 | 45 | 55 | Profit | =Model!$B$27
Minimum production (if any) | 1000 | 1000 | 1000 | 200 | 200 | Resource_available | =Model!$D$23:$D$24
[6 empty] | Resource_used | =Model!$B$23:$B$24
Profit contribution/unit | 2000 | 2500 | 3000 | 5500 | 7000 | Units_produced | =Model!$B$17:$F$17
[6 empty] | Upper_limit_on_production | =Model!$B$19:$F$19
Production plan and bounds on production quantities
Type of car | Compact car | Midsize car | Large car | Midsize minivan | Large minivan
Produce at least minimum | 1 | 0 | 0 | 1 | 1
Lower limit on production | 1000 | 0 | 0 | 200 | 200
| <= | <= | <= | <= | <=
Units produced | 1000 | 0 | 0 | 200 | 472.7273
| <= | <= | <= | <= | <=
Upper limit on production | 2166.6667 | 0 | 0 | 1083.3333 | 812.5
Constraints on resources
| Resource used |  | Resource available
Steel | 6481.8182 | <= | 6500
Labor hours | 65000 | <= | 65000
Objective to maximize
Profit | 6409090.9091
Unlike the fixed cost manufacturing example, the binary changing cells in this model are not used to deal correctly with fixed costs. They are used to ensure that we get the appropriate lower bounds on production. If you don't see the logic, ask yourself how the company would be prevented from producing, say, 500 compact cars. Remember, it's either no compact cars or at least 1000 compact cars. The binary variables, along with their use in rows 15 and 19, ensure that the lower and upper limits are both 0 (i.e., no production of that product), or they are the minimum production and a basically meaningless (i.e., very large) upper limit. Again, this logic is accomplished with linear constraints (no IF functions), so Solver can handle the resulting model easily.
Note on A13: 1 if yes, 0 if no

## Sensitivity1
Dorian Auto production model with either-or constraints
Inputs
Vehicle type | Compact car | Midsize car | Large car | Midsize minivan | Large minivan
Steel (tons)/unit | 1.5 | 3 | 5 | 6 | 8
Labor hours/unit | 30 | 25 | 40 | 45 | 55
Minimum production (if any) | 1000 | 1000 | 1000 | 200 | 200
Profit contribution/unit | 2000 | 2500 | 3000 | 5500 | 7000
Production plan and bounds on production quantities
Type of car | Compact car | Midsize car | Large car | Midsize minivan | Large minivan
Produce at least minimum | 1 | 0 | 0 | 1 | 1
Lower limit on production | 1000 | 0 | 0 | 200 | 200
| <= | <= | <= | <= | <=
Units produced | 1000 | 0 | 0 | 200 | 472.7273
| <= | <= | <= | <= | <=
Upper limit on production | 2166.6667 | 0 | 0 | 1083.3333 | 812.5
Constraints on resources
| Resource used |  | Resource available | Original available
Steel | 6481.8181 | <= | 6500 | 6500 |  | Sensitivity factor | 1
Labor hours | 64999.9995 | <= | 65000 | 65000
Objective to maximize
Profit | 6409090.8508
This sheet and the following sheets show sensitivity analyses with SolverTable. They record the binary variables in the optimal solution, i.e., which products are produced. Would you have guessed these results? Now that you see them, do they make intuitive sense?
Note on A13: 1 if yes, 0 if no

## STS_1
Oneway analysis for Solver model in Sensitivity1 worksheet | [7 empty] | Sensitivity of Profit to Sensitivity factor
Sensitivity factor (cell $I$23) values along side, output cell(s) along top | [7 empty] | Data for chart
| Produce_at_least_minimum_1 | Produce_at_least_minimum_2 | Produce_at_least_minimum_3 | Produce_at_least_minimum_4 | Produce_at_least_minimum_5 | Profit | 6 | Profit
0.6 | 0 | 0 | 0 | 1 | 0 | 3575000.14 |  | 3575000.14
0.7 | 0 | 0 | 0 | 1 | 0 | 4170833.62 |  | 4170833.62
0.8 | 1 | 0 | 0 | 0 | 1 | 4800000.1 |  | 4800000.1
0.9 | 1 | 0 | 0 | 0 | 1 | 5627273.02 |  | 5627273.02
1 | 1 | 0 | 0 | 1 | 1 | 6409090.91 |  | 6409090.91
1.1 | 1 | 0 | 0 | 1 | 1 | 7116666.82 |  | 7116666.82
1.2 | 1 | 0 | 0 | 1 | 0 | 7800000.31 |  | 7800000.31
1.3 | 1 | 0 | 0 | 1 | 0 | 8450000.46 |  | 8450000.46
1.4 | 1 | 0 | 0 | 1 | 0 | 9100000.62 |  | 9100000.62
Note on B5: Solver found a solution. All constraints and optimality conditions are satisfied.
Note on B6: Solver found a solution. All constraints and optimality conditions are satisfied.
Note on B7: Solver found a solution. All constraints and optimality conditions are satisfied.
Note on B8: Solver found a solution. All constraints and optimality conditions are satisfied.
Note on B9: Solver found a solution. All constraints and optimality conditions are satisfied.
Note on B10: Solver found a solution. All constraints and optimality conditions are satisfied.
Note on B11: Solver found a solution. All constraints and optimality conditions are satisfied.
Note on B12: Solver found a solution. All constraints and optimality conditions are satisfied.
Note on B13: Solver found a solution. All constraints and optimality conditions are satisfied.
When you select an output from the dropdown list in cell $K$4, the chart will adapt to that output.

## Sensitivity2
Dorian Auto production model with either-or constraints
Inputs
Vehicle type | Compact car | Midsize car | Large car | Midsize minivan | Large minivan
Steel (tons)/unit | 1.5 | 3 | 5 | 6 | 8
Labor hours/unit | 30 | 25 | 40 | 45 | 55
Minimum production (if any) | 1000 | 1000 | 1000 | 200 | 200 | Sensitivity factor | 1
Original minimum production | 1000 | 1000 | 1000 | 200 | 200
Profit contribution/unit | 2000 | 2500 | 3000 | 5500 | 7000
Production plan and bounds on production quantities
Type of car | Compact car | Midsize car | Large car | Midsize minivan | Large minivan
Produce at least minimum | 1 | 0 | 0 | 1 | 1
Lower limit on production | 1000 | 0 | 0 | 200 | 200
| <= | <= | <= | <= | <=
Units produced | 1000 | 0 | 0 | 200 | 472.7273
| <= | <= | <= | <= | <=
Upper limit on production | 2166.6667 | 0 | 0 | 1083.3333 | 812.5
Constraints on resources
| Resource used |  | Resource available
Steel | 6481.8181 | <= | 6500
Labor hours | 64999.9995 | <= | 65000
Objective to maximize
Profit | 6409090.8508
Note on A13: 1 if yes, 0 if no

## STS_2
Oneway analysis for Solver model in Sensitivity2 worksheet | [7 empty] | Sensitivity of Profit to Sensitivity factor
Sensitivity factor (cell $I$7) values along side, output cell(s) along top | [7 empty] | Data for chart
| Produce_at_least_minimum_1 | Produce_at_least_minimum_2 | Produce_at_least_minimum_3 | Produce_at_least_minimum_4 | Produce_at_least_minimum_5 | Profit | 6 | Profit
0.6 | 1 | 0 | 0 | 1 | 0 | 6500000 |  | 6500000
0.7 | 1 | 0 | 0 | 1 | 0 | 6500000 |  | 6500000
0.8 | 1 | 0 | 0 | 1 | 0 | 6500000 |  | 6500000
0.9 | 1 | 0 | 0 | 1 | 1 | 6470000 |  | 6470000
1 | 1 | 0 | 0 | 1 | 1 | 6409090.91 |  | 6409090.91
1.1 | 1 | 0 | 0 | 0 | 1 | 6272727.23 |  | 6272727.23
1.2 | 1 | 0 | 0 | 0 | 1 | 6090909 |  | 6090909
1.3 | 0 | 0 | 0 | 1 | 0 | 5958333.33 |  | 5958333.33
1.4 | 0 | 0 | 0 | 1 | 0 | 5958333.33 |  | 5958333.33
Note on B5: Solver found a solution. All constraints and optimality conditions are satisfied.
Note on B6: Solver found a solution. All constraints and optimality conditions are satisfied.
Note on B7: Solver found a solution. All constraints and optimality conditions are satisfied.
Note on B8: Solver found a solution. All constraints and optimality conditions are satisfied.
Note on B9: Solver found a solution. All constraints and optimality conditions are satisfied.
Note on B10: Solver found a solution. All constraints and optimality conditions are satisfied.
Note on B11: Solver found a solution. All constraints and optimality conditions are satisfied.
Note on B12: Solver found a solution. All constraints and optimality conditions are satisfied.
Note on B13: Solver found a solution. All constraints and optimality conditions are satisfied.
When you select an output from the dropdown list in cell $K$4, the chart will adapt to that output.

## Sensitivity3
Dorian Auto production model with either-or constraints
Inputs
Vehicle type | Compact car | Midsize car | Large car | Midsize minivan | Large minivan
Steel (tons)/unit | 1.5 | 3 | 5 | 6 | 8
Labor hours/unit | 30 | 25 | 40 | 45 | 55
Minimum production (if any) | 1000 | 1000 | 1000 | 200 | 200
Profit contribution/unit | 2000 | 2500 | 3000 | 5500 | 7000 | Sensitivity factor | 1
Original profit contributions | 2000 | 2500 | 3000
Production plan and bounds on production quantities
Type of car | Compact car | Midsize car | Large car | Midsize minivan | Large minivan
Produce at least minimum | 1 | 0 | 0 | 1 | 1
Lower limit on production | 1000 | 0 | 0 | 200 | 200
| <= | <= | <= | <= | <=
Units produced | 1000 | 0 | 0 | 200 | 472.7273
| <= | <= | <= | <= | <=
Upper limit on production | 2166.6667 | 0 | 0 | 1083.3333 | 812.5
Constraints on resources
| Resource used |  | Resource available
Steel | 6481.8181 | <= | 6500
Labor hours | 64999.9995 | <= | 65000
Objective to maximize
Profit | 6409090.8508
Note on A13: 1 if yes, 0 if no

## Sensitivity3_STS (hidden)
1
$I$9
1
0.6
1.4
0.1
$B$13:$F$13,$B$27
Sensitivity factor

## Sensitivity2_STS (hidden)
1
$I$7
1
0.6
1.4
0.1
$B$13:$F$13,$B$27
Sensitivity factor

## Sensitivity1_STS (hidden)
1
$I$23
1
0.6
1.4
0.1
$B$13:$F$13,$B$27
Sensitivity factor

## SolverTableSheet (hidden)
1
$I$9
1
0.6
1.4
0.1
$B$13:$F$13,$B$27
$A$30

## STS_3
Oneway analysis for Solver model in Sensitivity3 worksheet | [7 empty] | Sensitivity of Profit to Sensitivity factor
Sensitivity factor (cell $I$9) values along side, output cell(s) along top | [7 empty] | Data for chart
| Produce_at_least_minimum_1 | Produce_at_least_minimum_2 | Produce_at_least_minimum_3 | Produce_at_least_minimum_4 | Produce_at_least_minimum_5 | Profit | 6 | Profit
0.6 | 0 | 0 | 0 | 1 | 0 | 5958333.33 |  | 5958333.33
0.7 | 0 | 0 | 0 | 1 | 0 | 5958333.33 |  | 5958333.33
0.8 | 1 | 0 | 0 | 1 | 1 | 6009090.93 |  | 6009090.93
0.9 | 1 | 0 | 0 | 1 | 1 | 6209090.98 |  | 6209090.98
1 | 1 | 0 | 0 | 1 | 1 | 6409090.91 |  | 6409090.91
1.1 | 1 | 0 | 0 | 1 | 1 | 6609090.96 |  | 6609090.96
1.2 | 1 | 0 | 0 | 0 | 1 | 6809523.91 |  | 6809523.91
1.3 | 1 | 1 | 0 | 0 | 0 | 7150000.39 |  | 7150000.39
1.4 | 1 | 1 | 0 | 0 | 0 | 7700000.52 |  | 7700000.52
Note on B5: Solver found a solution. All constraints and optimality conditions are satisfied.
Note on B6: Solver found a solution. All constraints and optimality conditions are satisfied.
Note on B7: Solver found a solution. All constraints and optimality conditions are satisfied.
Note on B8: Solver found a solution. All constraints and optimality conditions are satisfied.
Note on B9: Solver found a solution. All constraints and optimality conditions are satisfied.
Note on B10: Solver found a solution. All constraints and optimality conditions are satisfied.
Note on B11: Solver found a solution. All constraints and optimality conditions are satisfied.
Note on B12: Solver found a solution. All constraints and optimality conditions are satisfied.
Note on B13: Solver found a solution. All constraints and optimality conditions are satisfied.
When you select an output from the dropdown list in cell $K$4, the chart will adapt to that output.